## Cooled Seats
Connector 1 | Gender | Part Number | Location | Connector 2 | Gender | Part Number | Location | Connector 3 | Gender | Part Number | Location | Guage | Function | Comment
C311-6 | M | 13624759-L | Drivers Seat | C312-4 | M | 13624759-L | Passengers Seat | C212-23 | M | splice | Behind Glove Box | 20 | MS1-CAN+ | Twist Wires, splice into C212
C311-7 | M | 13624759-L | Drivers Seat | C312-5 | M | 13624759-L | Passengers Seat | C212-24 | M | splice | Behind Glove Box | 20 | MS1-CAN- | Twist Wires, splice into C212
C311-22 | M | 13624759-L | Drivers Seat | C312-22 | M | 13624759-L | Passengers Seat |  | M |  |  | 20 | Pass Seat Blower +
C311-23 | M | 13624759-L | Drivers Seat | C312-23 | M | 13624759-L | Passengers Seat |  | M |  |  | 20 | Pass Seat Blower -
C311-24 | M | 13624759-L | Drivers Seat | C312-24 | M | 13624759-L | Passengers Seat |  | M |  |  | 20 | Pass Seat NTC sense
C311-25 | M | 13624759-L | Drivers Seat | C312-25 | M | 13624759-L | Passengers Seat |  | M |  |  | 20 | Pass Seat NTC sense Sig Return
C311-26 | M | 13624759-L | Drivers Seat | C312-26 | M | 13624759-L | Passengers Seat |  | M |  |  | 20 | Pass Seat Cushion Blower Control
C311-27 | M | 13624759-L | Drivers Seat | C312-27 | M | 13624759-L | Passengers Seat |  | M |  |  | 20 | Pass Seat Back Blower Control
C311-14 | M | 10757692-L | Drivers Seat | C312-14 | M | 10757692-L | Passengers Seat |  | M |  |  | 16 | Pass Seat Heater Feed
C311-15 | M | 10757692-L | Drivers Seat | C312-15 | M | 10757692-L | Passengers Seat |  | M |  |  | 16 | Pass Seat Heater Feed Sig Return
C311-20 | M | 10757692-L | Drivers Seat | C265-22 | FM | 10762803-L | Above BCM |  | FM |  |  | 14 | F38 DSM
C311-13 | M | 13624759-L | Drivers Seat | C312-13 | M | 13624759-L | Passengers Seat | C265-38 | FM | 10762803-L | Above BCM | 16 | F134 MSC Relay | should have had 16g terminals, barely fit
Wire | Length | P/N |  | All wire from https://www.prowireusa.com/
14G | 25 | TXL-14-0 |  | All terminals from https://www.mouser.com/
16G | 50 | TXL-16-0 |  | Wire labelers Brady BMP-21-PLUS
20G | 75 | TXL-20-0 |  | Labels M21-500-499 1/2"
20 twisted pair | 25 | M27500/SB2U00 | crimp tool | https://www.amazon.com/gp/product/B08CZDRV4N/ref=ppx_yo_dt_b_search_asin_title?ie=UTF8&psc=1

## Power Running Boards
Connector 1 | Gender | Terminal | Location | Connector 2 | Gender | Terminal | Location | Connector 3 | Gender | Terminal | Location | Guage | Function | Comment
C311-18 | M | 10757692-L | Driv Seat 1 | C3185A-1 | F | 33012-2021 | L Run Board |  |  |  |  | 16 | LH Motor
C311-19 | M | 10757692-L | Driv Seat 1 | C3185A-3 | F | 33012-2021 | L Run Board |  |  |  |  | 16 | LH Motor
C315-19 | F | 33012-3002 | Driv Seat 2 | C1385A-5 | F | 33012-3002 | L Run Board |  |  |  |  | 20 | L Hall Effect Sig
C315-16 | F | 33012-3002 | Driv Seat 2 | C1385A-6 | F | 33012-3002 | L Run Board | C3186A-6 | F | 33012-3002 |  | 20 | Sigrtn | Splice
C311-4 | M | 13624759-L | Driv Seat 1 | C1385A-4 | F | 33012-3002 | L Run Board | C3186A-4 | F | 33012-3002 |  | 20 | Hall Effect Power | Splice
C315-1 | F | 33012-3002 | Driv Seat 2 | C1385B-1 |  |  | L Kick SW |  |  |  |  | 22 | LH Kick Switch | Don't need now
|  |  |  | C1385B-2 |  |  | L Kick SW | Ground |  |  | Ground | 22 | LH Kick Switch | Don't need now
C315-4 | F | 33012-3002 | Driv Seat 2 | C3186A-1 | F | 33012-3002 | R Run Board |  |  |  |  | 18 | RH Motor
C315-5 | F | 33012-2021 | Driv Seat 2 | C3186A-3 | F | 33012-2021 | R Run Board |  |  |  |  | 16 | RH Motor
C315-20 | F | 33012-3002 | Driv Seat 2 | C3186A-5 | F | 33012-3002 | R Run Board |  |  |  |  | 20 | R Hall Effect Sig
C315-2 | F |  | Driv Seat 2 | C3186B-1 |  |  | R Kick SW |  |  |  |  | 22 | RH Kick Switch | Don't need now
|  |  |  | C3186B-2 |  |  | R Kick SW |  |  |  |  | 22 | RH Kick Switch | Don't need now
| C315 | 2098377-1
| C3185A | 33472-0601
| C3186A | 33472-0601

## Massage
Bottom Bladder | 96603A99 | 282.31 | Backorder
Back Bladder | 5865501 | 148.3
Pump | 5865530 | 138.15
Seat switch | 14A701 | 52.38